## Sheet1
1	S-Band	X-Band	2.14	GHz	8.3	GHz	D	2	m	c	299792458	m/s
Wavelength	0.1400899336	0.0361195733
Gain	24.7093054626	36.4825918432
beamwidth	4.5739363335	1.1793040667

2
9.147872667

3	Re	6378
700	3069.0715208349	167.7235226478	180.5617020322
35786	41678.8197049773	201.8958249994	203.2198700827
78426100	377452100	268.7107742236	282.3587987668	149513000
				227939100
4

5
250	Tc		353.0065977884
1	Lc	1.2589254118	Lc Power ratio
2.2	F
2	Ta
Add 290?	Or 250

6
Transmit Frequency	8.2	Ghz
Transmit RF power	3	Watts
Downlink BER	10-5
Coding	1.1434978	Reed Solomon
Data Rate	50	kbits/sec	57.17489
Ground Antenna Diameter	11	m
Maximum ground antenna pointing error	0.1	deg
Polarization	RHC
Maximum Spacecraft Pointing Error	0.5	deg
Ground Antenna System Noise Temperature	80	K
Minimum link margin	3	dB

Parameter	Value	Units
Range	3182.6875435707	km
Transmitter Gain	4.7712125472	dB
Cable Loss	0	dB
Transmit Antenna Gain	24.0350772211	dB	0.25	m	9.549486589	deg BW
EIRP	28.8062897683	dB
Spacecraft Pointing Loss	-0.0328973722	dB
Space Loss	-180.7721571354	dB
Atmospheric Loss	-0.2	dB	5 deg el
polarization	0	dB
Ground Antenna Gain	56.9041307508	dB	BW	0.2176985144
Ground Antenna Pointing Loss	-2.5320385606	dB
Total Received Power (Eb)	-97.826672549	dB
System Noise (No)	-209.5691001301	dB
Eb/No	64.1703742037	dB
Eb/No Required	5.5	dB
Link Margin	58.6703742037	dB

7
Transmit Frequency	8.2	Ghz
Transmit RF power	300	Watts
Downlink BER	10-5
Coding	1.1434978	Reed Solomon
Data Rate	0.1	kbits/sec	0.11434978
Ground Antenna Diameter	11	m
Maximum ground antenna pointing error	0.1	deg
Polarization	RHC
Maximum Spacecraft Pointing Error	0.5	deg
Ground Antenna System Noise Temperature	1200	K
Minimum link margin	3	dB

Parameter	Value	Units
Range	3182.6875435707	km
Transmitter Gain	24.7712125472	dB
Cable Loss	0	dB
Transmit Antenna Gain	56.9041307508	dB	BW	0.2176985144
EIRP	81.675343298	dB
Spacecraft Pointing Loss	-0.0328973722	dB
Space Loss	-180.7721571354	dB
Atmospheric Loss	-0.2	dB	5 deg el
polarization	0	dB
Ground Antenna Gain	24.0350772211	dB	0.25	m	9.549486589
Ground Antenna Pointing Loss	-2.5320385606	dB
Total Received Power (Eb)	-44.9576190193	dB
System Noise (No)	-197.8081875395	dB
Eb/No	132.2682151863	dB
Eb/No Required	5.5	dB
Link Margin	126.7682151863	dB

8
Parameter	Value	Units
Transmit Frequency	8.2	Ghz
Transmit RF power	3	Watts
Downlink BER	10-5
Coding	1.1434978	Reed Solomon
Data Rate	50	kbits/sec	20500
Ground Antenna Diameter	11	m
Maximum ground antenna pointing error	0.1	deg
Polarization	RHC
Maximum Spacecraft Pointing Error	0.5	deg
Ground Antenna System Noise Temperature	80	K
Minimum link margin	3	dB
Range	3182.6875435707	km
Transmitter Gain	4.7712125472	dB
Cable Loss	0	dB
Transmit Antenna Gain	1	dB	0.25	m	9.549486589	deg BW
EIRP	5.7712125472	dB
Spacecraft Pointing Loss	-0.0328973722	dB
Space Loss	-180.7721571354	dB
Atmospheric Loss	-0.2	dB	5 deg el
polarization	0	dB
Ground Antenna Gain	56.9041307508	dB	BW	0.2176985144
Ground Antenna Pointing Loss	-2.5320385606	dB
Total Received Power (Eb)	-120.8617497702	dB
System Noise (No)	-209.5691001301	dB
Eb/No	15.5898117494	dB
Eb/No Required	5.5	dB
Link Margin	10.0898117494	dB